## AntennaSpec
Key | ValueText | Unit | DataType | Required | Description
SpecVersion | 1.0 |  | string | true | Specification schema version.
AntennaTechnology | Microstrip patch |  | string | true | Physical antenna technology.
AntennaType | Inset-fed rectangular patch |  | string | true | Antenna configuration to synthesize.
FeedType | Inset microstrip line |  | string | true | Feed topology.
ModelRepresentation | Layered PCB stack |  | string | true | Requested physical model representation.
OperatingFrequencyGHz | 2.45 | GHz | double | true | Operating frequency.
FrequencyStartGHz | 2.20 | GHz | double | true | Start frequency for S-parameter sweep.
FrequencyStopGHz | 2.70 | GHz | double | true | Stop frequency for S-parameter sweep.
FrequencyPoints | 101 | count | double | true | Number of interpolated S-parameter points.
PortImpedanceOhm | 50 | ohm | double | true | Reference impedance at the antenna feed port.
SParameterSweepMethod | Interpolated |  | string | true | Requested S-parameter sweep method.
ReturnLossTargetdB | -10 | dB | double | false | Return-loss target for S11.
ConductorMaterial | Copper |  | string | false | Conductive material.
SubstrateMaterial | Air |  | string | false | Dielectric material.
FabricationSubstrateMaterial | FR4 |  | string | false | Manufacturable substrate material used for Gerber export.
ConnectorType | Edge-launch SMA |  | string | false | Recommended RF connector style for fabrication output.
ConnectorImpedanceOhm | 50 | ohm | double | false | Connector characteristic impedance.
ConnectorPreferredManufacturer | Samtec |  | string | false | Preferred connector manufacturer.
ConnectorMountingEdge | West |  | string | false | Board edge used for edge-launch connector placement.
MeshMaxEdgeWavelengthFraction | 0.125 | lambda | double | false | Mesh maximum edge length as a fraction of wavelength.
PlotGeometry | true |  | logical | false | Show synthesized antenna geometry before mesh.
PlotMesh | true |  | logical | false | Show mesh before EM analysis plots.
PlotRadiationPattern | true |  | logical | false | Show 3D radiation pattern at center frequency.
PlotCurrent | true |  | logical | false | Show surface current distribution.
CurrentScale | log |  | string | false | Use log scale for current plot.
PlotSParameters | true |  | logical | false | Compute and plot interpolated S11.

## AnalysisPlan
Order | AnalysisOutput | AnalysisAction | SpecificationInputs | Purpose
1 | Specification import | Parse key/value specification | Sheet=AntennaSpec | Load typed antenna requirements from workbook.
2 | Antenna synthesis | Resolve antenna technology/type/feed to available design implementation | AntennaTechnology, AntennaType, FeedType, OperatingFrequencyGHz | Create an antenna model from physical and electrical specification.
3 | Layered stack construction | Represent conductors, dielectric, ground, and feed as a layered PCB stack | ModelRepresentation, ConductorMaterial, SubstrateMaterial | Create a stackup-oriented model for PCB antenna inspection and analysis.
4 | Fabrication export | Generate Gerber and drill files with RF connector footprint | FabricationSubstrateMaterial, ConnectorType, ConnectorImpedanceOhm, ConnectorPreferredManufacturer, ConnectorMountingEdge | Create fabrication-ready PCB manufacturing data.
5 | Mesh visualization | Generate EM discretization using wavelength-based mesh setting | MeshMaxEdgeWavelengthFraction | Inspect EM discretization before analysis.
6 | Radiation pattern | Evaluate far-field pattern at operating frequency | OperatingFrequencyGHz | Evaluate 3D far-field response at the operating frequency.
7 | Surface current | Evaluate conducting-surface current distribution using requested scale | CurrentScale | Evaluate current distribution on the conducting surfaces.
8 | S-parameter response | Evaluate input reflection using requested sweep method | FrequencyStartGHz, FrequencyStopGHz, FrequencyPoints, PortImpedanceOhm, SParameterSweepMethod | Evaluate interpolated input reflection response.

## AcceptanceCriteria
Criterion | Target | VerificationMethod
Operating frequency | 2.45 GHz | OperatingFrequencyGHz key in AntennaSpec.
Input reference impedance | 50 ohms | PortImpedanceOhm key used for feed-port response.
Physical model representation | Layered PCB stack | ModelRepresentation key controls generated model form.
Fabrication substrate | FR4 | FabricationSubstrateMaterial key used for Gerber export.
RF connector | 50-ohm edge-launch SMA, Samtec preferred | Connector fields define the exported connector footprint.
Return-loss target | S11 below -10 dB near operating band | Interpolated S11 plot and numeric best sample.
Mesh control | Max edge length = lambda/8 at center frequency | MeshMaxEdgeWavelengthFraction key and mesh plot.
Current visualization | Logarithmic surface-current scale | CurrentScale key and current() plot.
S-parameter sweep method | Interpolated sweep | SParameterSweepMethod key controls sweep implementation.

## DataDictionary
Column | Purpose
Key | Stable specification identifier.
ValueText | Specification value stored as text for portability.
Unit | Engineering unit for the value, when applicable.
DataType | Expected value type: string, double, or logical.
Required | Whether an implementation must consume the field.
Description | Engineering meaning of the field.